## Imager
Sub-Total | Unit Price | Qty. | Description | Link | Structure Component | Part Number | One Setup Qty.
10.32 | 1.29 | 8 | 1.5" Stainless Steel D-Shafting | https://www.servocity.com/0-250-1-4-stainless-steel-d-shafting | Fixed camera carriage | 634064 | 4
27.84 | 1.74 | 16 | 1/4'' Steel Set Screw Collars | https://www.servocity.com/steel-set-screw-collars | Fixed camera carriage | 6432K12 | 8
3.38 | 1.69 | 2 | 1/4'' Shafting and Tubing Spacers (12 pack) | https://www.servocity.com/shafting-and-tubing-spacers | Fixed camera carriage | 633104 | 1
51.92 | 6.49 | 8 | 1/4" Bore Ball Bearing Tube Roller, Acetal | https://www.servocity.com/0-250-bore-acetyl-tube-roller-w-bearings | Fixed camera carriage | 615446 | 4
48.98 | 24.49 | 2 | 36.0” Aluminum Channel | https://www.servocity.com/36-0-channel | Fixed camera carriage | 585711 | 1
23.96 | 5.99 | 4 | 6.00” Aluminum Channel | https://www.servocity.com/6-0-channel | Fixed camera carriage | 585446 | 2
12.72 | 1.59 | 8 | 90° Single Angle Pattern Bracket | https://www.servocity.com/90-single-angle-channel-bracket | Fixed camera carriage | 585424 | 4
92.56 | 46.28 | 2 | STEPPER MOTOR HYBRID BIPOLAR 5V | https://www.digikey.com/product-detail/en/trinamic-motion-control-gmbh/QSH4218-51-10-049/1460-1076-ND/4843427 | Fixed camera carriage | QSH4218-51-10-049 | 1
119.98 | 59.99 | 2 | 50' Pre-Cut XL Timing Belt | https://www.servocity.com/pre-cut-xl-timing-belt | Fixed camera carriage | 615414 | 1
67.2 | 5.6 | 12 | 1" Schedule 40 Furniture Grade PVC Pipe (4ft. long) | https://formufit.com/collections/1-in-furniture-grade-pvc-pipe/products/1-schedule-40-furniture-grade-pvc-pipe?variant=30284622033 | Fixed camera carriage shaft | P001FGP | 6
389.88 | 32.49 | 12 | 48.0” Aluminum Channel | https://www.servocity.com/48-0-channel | Fixed camera carriage shaft | 585712 | 6
63.84 | 3.99 | 16 | Channel Connector Plate (2 pack) | https://www.servocity.com/channel-connector-plate-a | Fixed camera carriage shaft | 545532 | 8
38.4 | 2.4 | 16 | 1-1/4" Fishmouth PVC Fitting - Furniture Grade | https://formufit.com/products/1-1-4-in-fishmouth-furniture-grade-pvc-fitting-connector | Fixed camera carriage shaft | F114FMO | 8
14.4 | 1.8 | 8 | 1" Internal PVC Coupling - Furniture Grade | https://formufit.com/products/1-in-furniture-grade-pvc-internal-coupling | Fixed camera carriage shaft | F001ICO | 4
0 | 2.8 | 0 | 10 ft. 12-Gauge Half Slotted Metal Framing Strut Channel - Gold Galvanized | https://www.homedepot.com/p/Superstrut-10-ft-12-Gauge-Half-Slotted-Metal-Framing-Strut-Channel-Gold-Galvanized-ZA1200HS-10/100125003 | Leg support (option 1)
0 | 3.8 | 0 | 36.0” Aluminum Channel | https://www.servocity.com/36-0-channel | Leg support (option 2) | 585711
0 | 4.8 | 0 | 48.0” Aluminum Channel | https://www.servocity.com/48-0-channel | Structure floor support | 585712
0 | 5.8 | 0 | Channel Connector Plate (2 pack) | https://www.servocity.com/channel-connector-plate-a | Structure floor support | 545532
0 | 6.8 | 0 | Hub spacer |  | Fixed camera carriage shaft
62.4 | 7.8 | 8 | 1/4" ID x 1/2" OD Flanged Ball Bearing (2 pack) | https://www.servocity.com/0-250-id-x-0-500-od-flanged-ball-bearing | Fixed camera carriage shaft | 535198 | 4
70.4 | 8.8 | 8 | 2.250" (2-1/4") 1/4" Stainless Steel D-Shafting | https://www.servocity.com/0-250-1-4-stainless-steel-d-shafting | Fixed camera carriage shaft | 634070 | 4
39.2 | 9.8 | 4 | 6-32 Thread, 1/4" OD Round Aluminum Standoffs (4 Pack) | https://www.servocity.com/6-32-thread-1-4-od-round-aluminum-standoffs | Fixed camera carriage shaft | 633122 | 2
43.2 | 10.8 | 4 | 6-32 Thread, 1/4" OD Round Aluminum Standoffs (4 Pack) | https://www.servocity.com/6-32-thread-1-4-od-round-aluminum-standoffs | Side camera carriage | 633122 | 2
92.56 | 46.28 | 2 | STEPPER MOTOR HYBRID BIPOLAR 5V | https://www.digikey.com/product-detail/en/trinamic-motion-control-gmbh/QSH4218-51-10-049/1460-1076-ND/4843427 | Side camera carriage | QSH4218-51-10-049 | 1
31.98 | 15.99 | 2 | 24” Aluminum Channel | https://www.servocity.com/24-0-channel | Side camera carriage | 585466 | 1
2.58 | 1.29 | 2 | Flat Single Pattern Bracket | https://www.servocity.com/flat-single-channel-bracket | Side camera carriage | 585468 | 1
11.98 | 5.99 | 2 | Dual Side Mounts (2 pack) | https://www.servocity.com/90-dual-side-mount | Side camera carriage | 585470 | 1
6.76 | 1.69 | 4 | 1/4” x 6-32 Socket Head Cap Screws (25 pk) | https://www.servocity.com/6-32-zinc-plated-socket-head-machine-screws#371=262 | Side camera carriage | 632106 | 2
25.52 | 3.19 | 8 | 1” x 6-32 Socket Head Cap Screws | https://www.servocity.com/6-32-zinc-plated-socket-head-machine-screws#371=262 | Side camera carriage | 632124 | 4
5.98 | 2.99 | 2 | Hub Adaptor A | https://www.servocity.com/hub-adaptor-a | Side camera carriage | 545440 | 1
2.78 | 1.39 | 2 | 3/8” Hub Spacer | https://www.servocity.com/hub-spacers#355=184 | Side camera carriage | 545380 | 1
3.18 | 1.59 | 2 | 1/2” Hub Spacer | https://www.servocity.com/hub-spacers#355=185 | Side camera carriage | 545384 | 1
11.98 | 5.99 | 2 | Side Tapped Pattern Mount C | https://www.servocity.com/90-quad-hub-mount-c | Side camera carriage | 545360 | 1
23.96 | 5.99 | 4 | Side Tapped Pattern Mount E | https://www.servocity.com/90-quad-hub-mount-e | Side camera carriage | 545452 | 2
14.98 | 7.49 | 2 | NEMA 17 Motor Mount | https://www.servocity.com/nema-17-stepper-motor-mount | Side camera carriage | 555152 | 1
23.96 | 5.99 | 4 | 1/4” Bore Bottom Tapped Pillow Block | https://www.servocity.com/250-pillow-block | Side camera carriage | 535150 | 2
6.78 | 3.39 | 2 | 6-32 Tapped Standoffs (4 pk) | https://www.servocity.com/6-32-thread-1-4-od-round-aluminum-standoffs#371=447 | Side camera carriage | 633136 | 1
3.38 | 1.69 | 2 | 1/4” Shafting and Tubing Spacers (12 pk) | https://www.servocity.com/shafting-and-tubing-spacers#348=95 | Side camera carriage | 633104 | 1
5.78 | 2.89 | 2 | 1/4” ID x 1/2” OD Flanged Ball Bearing | https://www.servocity.com/0-250-id-x-0-500-od-flanged-ball-bearing | Side camera carriage | 535198 | 1
35.96 | 8.99 | 4 | 1/4” Bore Pinion Pulley 15T | https://www.servocity.com/15-tooth-pinion-pulleys#368=232 | Side camera carriage | 615434 | 2
18.6 | 9.3 | 2 | 46” Timing Belt | https://www.servocity.com/0-375-3-8-wide-timing-belts#429=390 | Side camera carriage | B375-460XL | 1
9.98 | 4.99 | 2 | 5mm to 1/4” Set Screw Shaft Coupler | https://www.servocity.com/html/set_screw_shaft_couplers.html | Side camera carriage | 625120 | 1
7.98 | 3.99 | 2 | XL Belt Mount A | https://www.servocity.com/xl-belt-mount-a | Side camera carriage | 585502 | 1
2.18 | 1.09 | 2 | 1/4” x 1.25” D-shaft | https://www.servocity.com/0-250-1-4-stainless-steel-d-shafting#371=251 | Side camera carriage | 634060 | 1
2.78 | 1.39 | 2 | 1/4” x 1.75” D-shaft | https://www.servocity.com/0-250-1-4-stainless-steel-d-shafting#371=247 | Side camera carriage | 634066 | 1
7.98 | 3.99 | 2 | Channel Slider D (pair) | https://www.servocity.com/channel-slider-d | Side camera carriage | 585556 | 1
2.98 | 1.49 | 2 | Channel Feet A (pair) | https://www.servocity.com/channel-feet-a-small | Side camera carriage | 585574 | 1
0 | 0 | 2 | PLA carriage bolt plate |  | Side camera carriage | Will be 3D printed | 1
0.6 | 0.3 | 2 | 2'' 1/4-20 carriage bolt | https://www.servocity.com/0-250-1-4-20-carriage-bolts | Side camera carriage | 93548A550 | 1
28.92 | 14.46 | 2 | 1/4-20 knob | https://www.amazon.com/JW-Winco-Aluminum-Clamping-Threaded/dp/B00A9N3LNQ/ref=sr_1_10?s=industrial&ie=UTF8&qid=1504299962&sr=1-10&keywords=Hand+Knob+1%2F4%22-20 | Side camera carriage | CKS-1.00-1/4X20-D | 1
2.85 | 2.85 | 1 | SWITCH ROCKER SPST 20A 250V | https://www.digikey.com/product-detail/en/bulgin/C1300ARBB-602AW/1091-1015-ND/2747846 | Electronics | C1300ARBB-602AW | 1
4.3 | 2.15 | 2 | DC Power connector | https://www.mouser.com/ProductDetail/CUI/PJ-005B?qs=sGAEpiMZZMtnOp%252BbbqA009lE0K0K%252BPZGHDa8R3T3fghCv9kHIJIT1g%3D%3D | Electronics | PJ-005B | 2
38.9 | 38.9 | 1 | 24 Volt 5 Amp 120 Watt 3-Wire Regulated Switching Table Top Power Supply 2.5mm Plug Level VI | https://www.jameco.com/webapp/wcs/stores/servlet/ProductDisplay?catalogId=10001&langId=-1&freeText=2223646&storeId=10001&productId=2223646&krypto=RPN2OumS6luhexsY3T36uPB8UJCmQtSOTD21%2FEnVJCjbZWQnXDwJh1sl8PHbndMp%2FYpem1iEg1RFZQIO97isFtkakZ3qyfWKq4jF5TjIWY5t1aKuQnFyPjvXxwlwfDWG&ddkey=https%3AStoreCatalogDrillDownView | Electronics | GST120A24-P1M | 1
4.59 | 4.59 | 1 | 6-Foot 3-Conductor SVT Power Cord 18AWG Black NEMA5-15P C13 | https://www.jameco.com/webapp/wcs/stores/servlet/Product_10001_10001_38050_-1 | Electronics | 3271V86 | 1
139.8 | 34.95 | 4 | Raspberry Pi 3 - Model B Plus (B+) | https://www.pishop.us/product/raspberry-pi-3-model-b-plus/?src=raspberrypi | Electronics | 5060214370165 | 2
39.8 | 9.95 | 4 | Class 10 microSD Card With Raspbian - 16GB | https://www.pishop.us/product/class-10-microsd-card-with-osmc/ | Electronics | 1309 | 2
5.8 | 1.45 | 4 | Aluminum Heatsink for Raspberry Pi B+/2/3 (2-Pack) | https://www.pishop.us/product/aluminum-heatsink-for-raspberry-pi-b23-2-pack/ | Electronics | 287 | 2
39.8 | 9.95 | 4 | Raspberry Pi 3 Adapter - 2.5A (Micro USB) | https://www.canakit.com/raspberry-pi-adapter-power-supply-2-5a.html | Electronics | 682710990927 | 2
119.8 | 29.95 | 4 | Raspberry Pi NoIR Camera - 8 Megapixel (V2) | https://www.canakit.com/raspberry-pi-noir-camera-v2-8mp.html | Electronics | 269 | 2
79.8 | 19.95 | 4 | Big Easy Driver | https://www.sparkfun.com/products/12859 | Electronics | ROB-12859 ROHS | 2
6 | 1.5 | 4 | Small Heatsink | https://www.sparkfun.com/products/11510 | Electronics | PRT-11510 ROHS | 2
4 | 1 | 4 | Theragrip Thermal Tape | https://www.sparkfun.com/products/retired/9771 | Electronics | PRT-09771 | 2
1152 | 1 | 1 | Frame |  |  |  | 1